## Foglio1
	1	P2.5	LCD	RS
	2	P2.6	LCD	R/W
1	3	P2.7	libero	MIDI POWER
2	4	P12.4	libero	sio
3	5	P12.5	libero	sio
	6	P6.4	DWB IN 9	analog in	modificare connessione
	7	P6.5	mod wheel	analog in	modificare connessione
	8	P6.6	expression pedal	analog in
	9	P6.7	pitch wheel	analog in	modificare connessione
	10	VSSB
	11	IND
	12	VB
	13	VBAT
	14	VSSD
	15	XRESN
	16	P5.0	DWB IN 1		CAPSENSE resistenza da togliere	r49
	17	P5.1	DWB IN 2		CAPSENSE resistenza da togliere	r50
	18	P5.2	DWB IN 3		CAPSENSE resistenza da togliere	r51
	19	P5.3	DWB IN 4		CAPSENSE resistenza da togliere	r52
	20	P1.0	SWDIO	pullup esterno
	21	P1.1	SWCLOCK	pullup esterno
	22	P1.2	key scan 2
	23	P1.3	key scan 3
	24	P1.4	key scan 4
	25	P1.5	key scan 5
	26	VDDIO 1
	27	P1.6	key scan 6
	28	P1.7	key scan 7
4	29	P12.6	debux tx	SIO
5	30	P12.7	debug rx	SIO
	31	P5.4	DWB IN 5		CAPSENSE resistenza da togliere	r53
	32	P5.5	DWB IN 6		CAPSENSE resistenza da togliere	r54
	33	P5.6	DWB IN 7		CAPSENSE resistenza da togliere	r55
	34	P5.7	DWB IN 8
	35	USB
	36	USB
	37	VDDD
	38	VSSD
	39	VCCD
	40	NC
	41	NC
	42	P15.0	XTAL 24MHZ
	43	P15.1	XTAL 24MHZ
	44	P3.0	key line sel 0
	45	P3.1	key line sel 1
	46	P3.2	key line sel 2
	47	P3.3	key line sel 3
	48	P3.4	key line sel 4
	49	P3.5	key line sel 5
	50	VDDIO3
	51	P3.6	key line sel 6
	52	P3.7	key line sel 7
	53	P12.0	key scan 0	SIO
	54	P12.1	key scan 1	SIO
18	55	P15.2	Xtal 32768
19	56	P15.3	Xtal 32768
	57	nc
	58	nc
	59	nc
	60	nc
	61	nc
	62	nc
	63	VCCA
	64	VSSA
	65	VDDA
	66	VSSD
6	67	P12.2	libero	SIO
7	68	P12.3	libero	SIO
	69	P4,0	key line sel 8
	70	P4,1	key line sel 9
	71	P0.0	MIDI OUT 1
	72	P0.1	MIDI IN 1
8	73	P0.2	libero	MIDI OUT 2
9	74	P0.3	libero	MIDI IN 2	R73 no load
	75	VDDIO0
	76	P0.4	reverb in
	77	P0.5	volume in
10	78	P0.6	libero
11	79	P0.7	libero
	80	P4,2	key line sel 10
	81	P4,3	key line sel 11
	82	P4,4	key line sel 12
	83	P4,5	key line sel 13
	84	P4,6	key line sel 14
	85	P4,7	key line sel 15
	86	VCCD
	87	VSSD
	88	VDDD
12	89	P6.0	libero	spif
13	90	P6.1	libero	sw2
14	91	P6.2	libero	led
15	92	P6.3	libero	led
16	93	P15.4	libero		togliere R38
17	94	P15.5	libero	sw3
	95	P2.0	LCD	d4
	96	P2.1	LCD	d5
	97	P2.2	LCD	d6
	98	P2.3	LCD	d7
	99	P2.4	LCD	EN
	100	VDDIO2

17 libere

## Foglio2
1	LED Edit	1 led
2	PANEL_BUTTON_ROW_0	11 tasti
3	PANEL_BUTTON_ROW_1
4	PANEL_BUTTON_ROW_2
5	PANEL_BUTTON_COL_0
6	PANEL_BUTTON_COL_1
7	PANEL_BUTTON_COL_2
8	PANEL_BUTTON_COL_3
9	footswitch	1 pedale
10	USER_BUTTON_ROW_0
11	USER_BUTTON_ROW_1
12	USER_BUTTON_COL_0
13	USER_BUTTON_COL_1
14	USER_BUTTON_COL_2
15	USER_BUTTON_COL_3
16	LED 1
17	LED 2
18	LED 3
19	LED 4
20	LED 5