## Foglio1
1	P2.5	LCD	RS
2	P2.6	LCD	R/W
3	P2.7	libero	MIDI POWER
4	P12.4	libero	sio
5	P12.5	libero	sio
6	P6.4		analog in	modificata connessione	tolto r38 e c39
7	P6.5	mod wheel	analog in	modificare connessione ?	ingresso potenziometro scheda
8	P6.6	expression pedal	analog in
9	P6.7	pitch wheel	analog in	modificare connessione	non trovo r2-o r8
10	VSSB
11	IND
12	VB
13	VBAT
14	VSSD
15	XRESN
16	P5.0			CAPSENSE resistenza tolta	r49
17	P5.1			CAPSENSE resistenza tolta	r50
18	P5.2			CAPSENSE resistenza tolta	r51
19	P5.3			CAPSENSE resistenza tolta	r52
20	P1.0	SWDIO	pullup esterno
21	P1.1	SWCLOCK	pullup esterno
22	P1.2	key scan 2
23	P1.3	key scan 3
24	P1.4	key scan 4
25	P1.5	key scan 5
26	VDDIO 1
27	P1.6	key scan 6
28	P1.7	key scan 7
29	P12.6	debux tx	SIO
30	P12.7	debug rx	SIO
31	P5.4			CAPSENSE resistenza tolta	r53
32	P5.5			CAPSENSE resistenza tolta	r54
33	P5.6			CAPSENSE resistenza tolta	r55
34	P5.7
35	USB
36	USB
37	VDDD
38	VSSD
39	VCCD
40	NC
41	NC
42	P15.0	XTAL 24MHZ
43	P15.1	XTAL 24MHZ
44	P3.0	buttonInScan S0
45	P3.1	buttonOutScan_S4
46	P3.2	buttonInScan S1
47	P3.3	buttonOutScan_S5
48	P3.4	buttonInScan S2
49	P3.5	buttonOutScan_S6
50	VDDIO3
51	P3.6	buttonInScan S3
52	P3.7	buttonOutScan_S7
53	P12.0	key scan 0	SIO
54	P12.1	key scan 1	SIO
55	P15.2	DWB IN 3	Xtal 32768 tolto
56	P15.3	Xtal 32768 tolto
57	nc
58	nc
59	nc
60	nc
61	nc
62	nc
63	VCCA
64	VSSA
65	VDDA
66	VSSD
67	P12.2	libero	SIO
68	P12.3	libero	SIO
69	P4,0	DWB IN 2				key line sel 8
70	P4,1	key line sel 9				key line sel 10
71	P0.0	DWB IN 7				key line sel 12
72	P0.1	MIDI IN 1				key line sel 14
73	P0.2	DWB IN 9	MIDI OUT 2			reverb in
74	P0.3	libero	MIDI IN 2	R73 no load		MIDI OUT 1
75	VDDIO0
76	P0.4	DWB IN 6				key line sel 0
77	P0.5	volume in				key line sel 1
78	P0.6	DWB IN 4				key line sel 2
79	P0.7	in jack footswitch				key line sel 3
80	P4,2	DWB IN 5				key line sel 4
81	P4,3	key line sel 11				key line sel 5
82	P4,4	DWB IN 8
83	P4,5	key line sel 13				key line sel 6
84	P4,6	DWB IN 1				key line sel 7
85	P4,7	key line sel 15
86	VCCD
87	VSSD
88	VDDD
89	P6.0	libero	spif
90	P6.1	libero	sw2
91	P6.2	libero	led
92	P6.3	libero	led
93	P15.4	libero		tolta R38
94	P15.5	libero	sw3
95	P2.0	LCD	d4
96	P2.1	LCD	d5
97	P2.2	LCD	d6
98	P2.3	LCD	d7
99	P2.4	LCD	EN
100	VDDIO2

## Foglio2
1	LED Edit	1 led
2	BUTTON_ROW_S0	16 tasti max
3	BUTTON_ROW_S1
4	BUTTON_ROW_S2
5	BUTTON_ROW_S3
6	BUTTON_COL_S4
7	BUTTON_COL_S5
8	BUTTON_COL_S6
9	BUTTON_COL_S7
10	footswitch
11
12	LED 1
13	LED 2
14	LED 3
15	LED 4
16	LED 5
17